## Power Budget CLIMB
CLIMB Power Budget
Assumptions
Altitude (km)
Albedo (%)
Attitude
Orbit (minutes) | [5 empty] | 90
Peak solar power (W) | [5 empty] | 32.2133
Avg Solar Power (W) | [5 empty] | 25.0548
Sun per Orbit (minutes) | [5 empty] | 70
Average Duty Cycle by Mode (%)
Loads |  | Power Consumption (W@12V) | Power Consumption (W@8V4) | Power Consumption (W@3V3) | Power Consumption (W@5V) | De-tumbling mode | De-tumbling mode (W) |  |  |  | Science mode | Science mode (W) |  |  |  | Safe mode | Safe mode (W) |  |  |  | Recovery mode | Recovery mode (W) |  |  |  | Downlink mode | Downlink mode (W) |  |  |  | Cruise mode | Cruise mode (W) |  |  |  | Propulsion mode | Propulsion mode (W)
[7 empty] | 12V | 7V4 | 3V3 | 5V |  | 12V | 7V4 | 3V3 | 5V |  | 12V | 7V4 | 3V3 | 5V |  | 12V | 7V4 | 3V3 | 5V |  | 12V | 7V4 | 3V3 | 5V |  | 12V | 7V4 | 3V3 | 5V |  | 12V | 7V4 | 3V3 | 5V
OBC |  | 0 | 0 | 0.33 | 0 | 100 | 0 | 0 | 0.33 | 0 | 100 | 0 | 0 | 0.33 | 0 | 20 | 0 | 0 | 0.066 | 0 | 100 | 0 | 0 | 0.33 | 0 | 100 | 0 | 0 | 0.33 | 0 | 100 | 0 | 0 | 0.33 | 0 | 100 | 0 | 0 | 0.33 | 0
PPU |  | 0 | 0.165 | 0 | 0 | 100 | 0 | 0.165 | 0 | 0 | 100 | 0 | 0.165 | 0 | 0 | 100 | 0 | 0.165 | 0 | 0 | 100 | 0 | 0.165 | 0 | 0 | 100 | 0 | 0.165 | 0 | 0 | 100 | 0 | 0.165 | 0 | 0 | 100 | 0 | 0.165 | 0 | 0
STACIE-D | Rx | 0 | 0 | 0 | 0.2 | 100 | 0 | 0 | 0 | 0.2 | 100 | 0 | 0 | 0 | 0.2 | 100 | 0 | 0 | 0 | 0.2 | 100 | 0 | 0 | 0 | 0.2 | 0 | 0 | 0 | 0 | 0 | 100 | 0 | 0 | 0 | 0.2 | 100 | 0 | 0 | 0 | 0.2
| Tx | 0 | 0 | 0 | 3.75 | 0 | 0 | 0 | 0 | 0 | 0 | 0 | 0 | 0 | 0 | 0 | 0 | 0 | 0 | 0 | 0 | 0 | 0 | 0 | 0 | 0 | 0 | 0 | 0 | 0 | 0 | 0 | 0 | 0 | 0 | 0 | 0 | 0 | 0 | 0
| Beacon | 0 | 0 | 0 | 3.75 | 7 | 0 | 0 | 0 | 0.2625 | 7 | 0 | 0 | 0 | 0.2625 | 7 | 0 | 0 | 0 | 0.2625 | 7 | 0 | 0 | 0 | 0.2625 | 0 | 0 | 0 | 0 | 0 | 7 | 0 | 0 | 0 | 0.2625 | 7 | 0 | 0 | 0 | 0.2625
STACIE-S | Rx | 0 | 0 | 0 | 5 | 0 | 0 | 0 | 0 | 0 | 0 | 0 | 0 | 0 | 0 | 0 | 0 | 0 | 0 | 0 | 0 | 0 | 0 | 0 | 0 | 0 | 0 | 0 | 0 | 0 | 0 | 0 | 0 | 0 | 0 | 0 | 0 | 0 | 0 | 0
| Tx | 0 | 0 | 0 | 7 | 0 | 0 | 0 | 0 | 0 | 0 | 0 | 0 | 0 | 0 | 0 | 0 | 0 | 0 | 0 | 0 | 0 | 0 | 0 | 0 | 0 | 0 | 0 | 0 | 0 | 0 | 0 | 0 | 0 | 0 | 0 | 0 | 0 | 0 | 0
| TRx | 0 | 0 | 0 | 10 | 0 | 0 | 0 | 0 | 0 | 0 | 0 | 0 | 0 | 0 | 0 | 0 | 0 | 0 | 0 | 0 | 0 | 0 | 0 | 0 | 100 | 0 | 0 | 0 | 10 | 0 | 0 | 0 | 0 | 0 | 0 | 0 | 0 | 0 | 0
ADCS |  | 3.2 | 0 | 0.87 | 0 | 100 | 0 | 0 | 0.87 | 0 | 50 | 1.6 | 0 | 0.435 | 0 | 0 | 0 | 0 | 0 | 0 | 100 | 3.2 | 0 | 0.87 | 0 | 100 | 3.2 | 0 | 0.87 | 0 | 100 | 0 | 0 | 0.87 | 0 | 100 | 3.2 | 0 | 0.87 | 0
Thruster | Cold-standby | 1 | 0 | 0 | 0 | 0 | 0 | 0 | 0 | 0 | 0 | 0 | 0 | 0 | 0 | 0 | 0 | 0 | 0 | 0 | 0 | 0 | 0 | 0 | 0 | 0 | 0 | 0 | 0 | 0 | 0 | 0 | 0 | 0 | 0 | 0 | 0 | 0 | 0 | 0
| Hot-standby | 4.5 | 0 | 0 | 0 | 0 | 0 | 0 | 0 | 0 | 100 | 4.5 | 0 | 0 | 0 | 0 | 0 | 0 | 0 | 0 | 0 | 0 | 0 | 0 | 0 | 100 | 4.5 | 0 | 0 | 0 | 100 | 4.5 | 0 | 0 | 0 | 0 | 0 | 0 | 0 | 0
| Active | 45 | 0 | 0 | 0 | 0 | 0 | 0 | 0 | 0 | 0 | 0 | 0 | 0 | 0 | 0 | 0 | 0 | 0 | 0 | 0 | 0 | 0 | 0 | 0 | 0 | 0 | 0 | 0 | 0 | 0 | 0 | 0 | 0 | 0 | 100 | 45 | 0 | 0 | 0
Payload (Magnetometer, dosimeter) |  | 0 | 0 | 0 | 1 | 0 | 0 | 0 | 0 | 0 | 100 | 0 | 0 | 0 | 1 | 0 | 0 | 0 | 0 | 0 | 0 | 0 | 0 | 0 | 0 | 100 | 0 | 0 | 0 | 1 | 100 | 0 | 0 | 0 | 1 | 0 | 0 | 0 | 0 | 0
Sum loads (W) | [6 empty] | 0 | 0.165 | 1.2 | 0.4625 |  | 6.1 | 0.165 | 0.765 | 1.4625 |  | 0 | 0.165 | 0.066 | 0.4625 |  | 3.2 | 0.165 | 1.2 | 0.4625 |  | 7.7 | 0.165 | 1.2 | 11 |  | 4.5 | 0.165 | 1.2 | 1.4625 |  | 48.2 | 0.165 | 1.2 | 0.4625
Efficiency (%) | [6 empty] | 80 | 90 | 60 | 80 |  | 80 | 90 | 60 | 80 |  | 80 | 90 | 60 | 80 |  | 80 | 90 | 60 | 80 |  | 80 | 90 | 60 | 80 |  | 80 | 90 | 60 | 80 |  | 80 | 90 | 60 | 80
Power Consumed (W) | [6 empty] | 0 | 0.18333 | 2 | 0.57812 |  | 7.625 | 0.18333 | 1.275 | 1.8281 |  | 0 | 0.18333 | 0.11 | 0.57812 |  | 4 | 0.18333 | 2 | 0.57812 |  | 9.625 | 0.18333 | 2 | 13.75 |  | 5.625 | 0.18333 | 2 | 1.8281 |  | 60.25 | 0.18333 | 2 | 0.57812
Total Power Consumed (W) | [6 empty] | 2.7615 |  |  |  |  | 10.9115 |  |  |  |  | 0.87146 |  |  |  |  | 6.7615 |  |  |  |  | 25.5583 |  |  |  |  | 9.6365 |  |  |  |  | 63.0115
Power Generated (W) assuming orbit average | [6 empty] | 25.0548 |  |  |  |  | 25.0548 |  |  |  |  | 25.0548 |  |  |  |  | 25.0548 |  |  |  |  | 25.0548 |  |  |  |  | 25.0548 |  |  |  |  | 25.0548
Power Margin (%) | [6 empty] | 807.3% |  |  |  |  | 129.6% |  |  |  |  | 2775% |  |  |  |  | 270.6% |  |  |  |  | -1.97% |  |  |  |  | 160% |  |  |  |  | -60.24%
Time of avg. Orbit (min) | [6 empty] | 0 |  |  |  |  | 0 |  |  |  |  | 0 |  |  |  |  | 0 |  |  |  |  | 1 |  |  |  |  | 74 |  |  |  |  | 15
Energy during avg. Orbit (Wh) | [6 empty] | 0 |  |  |  |  | 0 |  |  |  |  | 0 |  |  |  |  | 0 |  |  |  |  | 0.42597 |  |  |  |  | 11.885 |  |  |  |  | 15.7529
Total Energy per Orbit (Wh) | [5 empty] | 28.0638
Available Energy per Orbit (Wh) | [5 empty] | 37.5822
Energy Margin (%) | [5 empty] | 25.33%
[8 empty] | Out level |  |  |  | Bat. Level
Avg. 12V load (W) | [5 empty] | 11.8189 | W | 0.98491 | A | 14.7736 | W | 1.9964 | A
Avg. 7V4 load (W) | [5 empty] | 0.165 | W | 0.022297 | A | 0.18333 | W | 0.024775 | A
Avg. 3V3 load (W) | [5 empty] | 1.2 | W | 0.36364 | A | 2 | W | 0.27027 | A
Avg. 5V load (W) | [5 empty] | 1.4018 | W | 0.28036 | A | 1.7523 | W | 0.23679 | A
[8 empty] | Out level |  |  |  | Bat. Level
Max. 12V load (W) | [5 empty] | 48.2 | W | 4.0167 | A | 60.25 | W | 8.1419 | A
Max. 7V4 load (W) | [5 empty] | 0.165 | W | 0.022297 | A | 0.18333 | W | 0.024775 | A
Max. 3V3 load (W) | [5 empty] | 1.2 | W | 0.36364 | A | 2 | W | 0.27027 | A
Max. 5V load (W) | [5 empty] | 11 | W | 2.2 | A | 13.75 | W | 1.8581 | A
Worst Case Battery Draw (Wh) | [5 empty] | 24.8516 | Wh
Best Case Battery Draw (Wh) | [5 empty] | 11.2425 | Wh
Peak Discharge Current (A) | [5 empty] | 8.5151 | A
Peak Charge Current (A) | [5 empty] | 4.3531 | A
Nominal Discharge Current (A) |  | for 30 min |  |  |  | 1.3022 | A | -0.65111 | Ah
Nominal Peak Discharge Current (A) |  | for 10 min |  |  |  | 4.1619 | A | -0.69365 | Ah
Nominal Charge Current (A) |  | for 50 min |  |  |  | 3.0509 | A | 2.5424 | Ah
[5 empty] | PSU -> Bat | 4.3531 | A | 200% | 8.7063 | A | 7.4 | V | 150% | 11.1 | V
[5 empty] | PSU -> 3V3 | 0.27027 | A | 200% | 0.54054 | A | 7.4 | V | 150% | 11.1 | V | Si3865
[5 empty] | 3V3 -> OUT | 0.36364 | A | 200% | 0.72727 | A | 3.3 | V | 150% | 4.95 | V | Si3865
[5 empty] | PSU -> 5V | 1.8581 | A | 200% | 3.7162 | A | 7.4 | V | 150% | 11.1 | V
[5 empty] | 5V -> OUT | 2.2 | A | 200% | 4.4 | A | 5 | V | 150% | 7.5 | V
[5 empty] | Bat -> 12V | 8.1419 | A | 200% | 16.2838 | A | 7.4 | V | 150% | 11.1 | V
[5 empty] | 12V -> OUT | 4.0167 | A | 200% | 8.0333 | A | 12 | V | 150% | 18 | V
BTS 6143 D
[6 empty] | 12V | 27.22 | 96.7%
[6 empty] | 9V | 27.39 | 97.3%
[6 empty] | 6V | 28.15 | 100%
Note on E19: Repän Kaarel: PEGASUS
Note on F19: Repän Kaarel: PEGASUS
Note on F20: Repän Kaarel: PEGASUS
Note on F21: Repän Kaarel: E-mail Michael Taraba, 26.04.2019: "For STACIE-D the receiving Value is about 0,2Watt."
Note on F22: Repän Kaarel: E-mail Michael Taraba, 26.04.2019: STACIE-D has the maximum power dissipation as heat of 2,75 watts (with total power 3,75 W) [STACIE-D has a power dissipation of 2,75 Watt during TX @ 1 Watt HF power]
Note on F23: Repän Kaarel: E-mail Michael Taraba, 26.04.2019: STACIE-D has the maximum power dissipation as heat of 2,75 watts (with total power 3,75 W) [STACIE-D has a power dissipation of 2,75 Watt during TX @ 1 Watt HF power]
Note on G23: Repän Kaarel: As PEGASUS
Note on L23: Repän Kaarel: As PEGASUS
Note on Q23: Repän Kaarel: As PEGASUS
Note on V23: Repän Kaarel: As PEGASUS
Note on F24: Repän Kaarel: E-mail Michael Taraba, 26.04.2019: "RX value depends on the Operation Mode of STACIE-S (only RX or mC active for collecting data, making pictures etc) (1W - 5 W)"
Note on F25: Repän Kaarel: E-mail Michael Taraba, 26.04.2019: "The TX value is following also the operation mode (only TX: 7 Watt" E-mail Michael Taraba, 15.11.2018: "STACIE-S has a power dissipation of max 5Watt during TX @ 2 Watt HF power."
Note on F26: Repän Kaarel: E-mail Michael Taraba, 26.04.2019: "The TX value is following also the operation mode (only TX: 7 Watt, (for more Operation up to 10 Watt)." S-band 8 W power dissipation (mentioned in the general CLIMB meeting of July 2019)
Note on F27: Repän Kaarel: Min 0.82 W, avg in nadir pointing 1.13 W, 1 RW max torque 2.05 W (https://www.adcolemai.com/wp-content/uploads/2019/02/AMA-MAI-400-Datasheet.pdf). CLIMB folder – AMA_ADACS_Systems.pdf: "The unit should be integrated into a system to be able to draw a maximum current of 1.7 amps for the IREHS system, or 2.1 amps for the star tracker system. However, this amperage would only occur for a fraction of the operation time under maximum wheel and magnetic torquer commanded torquer levels. The reactions wheels and magnetic torquers only draw a portion of maximum current per cycle, and generally are not synchronized. Actual peak power is 5.8W and 7.7W for the single tracker system." Giacomo Scomparin 21.01.2024 According to CubeADCS for 2mNm maneuver, peak should be around 300mA at 12 V in our case, whereas for Idle, max total current is 300 mA at 3.3V, 5V rail is used only for detumbling, excluding cubemag
Note on F30: Repän Kaarel: ENP2017-002 (05/01): "Power budget * Hot stand-by: 3.5 W * Operation: 10 W – 4 W (depending on the Customer's settings)"

## Power Dissipation Budget CLIMB
CLIMB Power Dissipation Budget
Assumptions
Altitude (km)
Albedo (%)
Attitude
Orbit (minutes)
Power per solar cell (W)
Any other assumptions
Average Duty Cycle by Mode (%)
Loads |  | Power Consumption (W) | Number of Units ON | Efficiency (%) | De-tumbling mode | De-tumbling mode (W) | Science mode | Science mode (W) | Safe mode | Safe mode (W) | Recovery mode | Recovery mode (W) | Downlink mode | Downlink mode (W) | Cruise mode | Cruise mode (W) | Propulsion mode | Propulsion mode (W)
OBC |  | 0 | x | 0 | 100 | 0 | 100 | 0 | 20 | 0 | 100 | 0 | 100 | 0 | 100 | 0 | 100 | 0
PPU |  | 0 | x | 0 | 100 | 0 | 100 | 0 | 100 | 0 | 100 | 0 | 100 | 0 | 100 | 0 | 100 | 0
STACIE-D | Rx | 0.2 | x | 26.6667 | 100 | 0.14667 | 100 | 0.14667 | 100 | 0.14667 | 100 | 0.14667 | 0 | 0 | 100 | 0.14667 | 100 | 0.14667
| Tx | 3.75 | x | 26.6667 | 0 | 0 | 0 | 0 | 0 | 0 | 0 | 0 | 0 | 0 | 0 | 0 | 0 | 0
| Beacon | 3.75 | x | 26.6667 | 7 | 0.1925 | 7 | 0.1925 | 7 | 0.1925 | 7 | 0.1925 | 0 | 0 | 7 | 0.1925 | 7 | 0.1925
STACIE-S | Rx | 5 | x | 28.5714 | 0 | 0 | 0 | 0 | 0 | 0 | 0 | 0 | 0 | 0 | 0 | 0 | 0 | 0
| Tx | 7 | x | 28.5714 | 0 | 0 | 0 | 0 | 0 | 0 | 0 | 0 | 0 | 0 | 0 | 0 | 0 | 0
| TRx | 10 | x | 28.5714 | 0 | 0 | 0 | 0 | 0 | 0 | 0 | 0 | 100 | 7.1429 | 0 | 0 | 0 | 0
ADCS |  | 0 | x | 70 | 100 | 0 | 50 | 1.13 | 0 | 0 | 100 | 0 | 100 | 1.13 | 100 | 1.13 | 100 | 1.13
Thruster |  | 0 | x | x | 0 | 0 | 0 | 0 | 0 | 0 | 0 | 0 | 0 | 0 | 0 | 0 | 100 | 13.5
Payload (Magnetometer, dosimeter) |  | 1 | x | 0 | 0 | 0 | 100 | 1 | 0 | 0 | 0 | 0 | 100 | 1 | 100 | 1 | 0 | 0
Battery unit | Batteries dchar. | 0 | x | 0 | 0 | 0 | 0 | 0 | 0 | 0 | 0 | 0 | 0 | 0 | 0 | 0 | 100 | 0
| Batteries charging | 0 | x | 0 | 100 | 0 | 100 | 0 | 100 | 0 | 100 | 0 | 100 | 0 | 100 | 0 | 0 | 0
| Converters (8--> 12V) |  | x |  |  | 0 |  | 0 |  | 0 |  | 0 |  | 0 |  | 0 |  | 0
Heat dissipation (W) | [5 empty] | 0.33917 |  | 2.4692 |  | 0.33917 |  | 0.33917 |  | 9.2729 |  | 2.4692 |  | 14.9692
Note on C18: Repän Kaarel: PEGASUS
Note on C19: Repän Kaarel: PEGASUS
Note on C20: Repän Kaarel: E-mail Michael Taraba, 26.04.2019: "For STACIE-D the receiving Value is about 0,2Watt."
Note on E20: Repän Kaarel: Estimated from the Tx efficiency
Note on C21: Repän Kaarel: E-mail Michael Taraba, 26.04.2019: STACIE-D has the maximum power dissipation as heat of 2,75 watts (with total power 3,75 W) [STACIE-D has a power dissipation of 2,75 Watt during TX @ 1 Watt HF power]
Note on E21: Repän Kaarel: Estimated from the Tx efficiency
Note on J21: Repän Kaarel: As PEGASUS
Note on P21: Repän Kaarel: As PEGASUS
Note on C22: Repän Kaarel: E-mail Michael Taraba, 26.04.2019: STACIE-D has the maximum power dissipation as heat of 2,75 watts (with total power 3,75 W) [STACIE-D has a power dissipation of 2,75 Watt during TX @ 1 Watt HF power]
Note on E22: Repän Kaarel: Estimated from the Tx efficiency
Note on F22: Repän Kaarel: As PEGASUS
Note on H22: Repän Kaarel: As PEGASUS
Note on J22: Repän Kaarel: As PEGASUS
Note on L22: Repän Kaarel: As PEGASUS
Note on N22: Repän Kaarel: Cannot be on at the same time as Tx
Note on P22: Repän Kaarel: As PEGASUS
Note on C23: Repän Kaarel: E-mail Michael Taraba, 26.04.2019: "RX value depends on the Operation Mode of STACIE-S (only RX or mC active for collecting data, making pictures etc) (1W - 5 W)"
Note on E23: Repän Kaarel: Estimated from the Tx efficiency
Note on P23: Repän Kaarel: Rough estimation
Note on C24: Repän Kaarel: E-mail Michael Taraba, 26.04.2019: "The TX value is following also the operation mode (only TX: 7 Watt" E-mail Michael Taraba, 15.11.2018: "STACIE-S has a power dissipation of max 5Watt during TX @ 2 Watt HF power."
Note on E24: Repän Kaarel: Estimated from the Tx efficiency
Note on C25: Repän Kaarel: E-mail Michael Taraba, 26.04.2019: "The TX value is following also the operation mode (only TX: 7 Watt, (for more Operation up to 10 Watt)." S-band 8 W power dissipation (mentioned in the general CLIMB meeting of July 2019)
Note on E25: Repän Kaarel: Estimated from the Tx efficiency
Note on C26: Repän Kaarel: Min 0.82 W, avg in nadir pointing 1.13 W, 1 RW max torque 2.05 W (https://www.adcolemai.com/wp-content/uploads/2019/02/AMA-MAI-400-Datasheet.pdf). CLIMB folder – AMA_ADACS_Systems.pdf: "The unit should be integrated into a system to be able to draw a maximum current of 1.7 amps for the IREHS system, or 2.1 amps for the star tracker system. However, this amperage would only occur for a fraction of the operation time under maximum wheel and magnetic torquer commanded torquer levels. The reactions wheels and magnetic torquers only draw a portion of maximum current per cycle, and generally are not synchronized. Actual peak power is 5.8W and 7.7W for the single tracker system."
Note on E26: Repän Kaarel: Very rough estimation
Note on I26: Repän Kaarel: Assumed average nadir pointing power consumption
Note on O26: Repän Kaarel: Assumed average nadir pointing power consumption
Note on Q26: Repän Kaarel: Assumed average nadir pointing power consumption
Note on S26: Repän Kaarel: Assumed average nadir pointing power consumption
Note on C27: Repän Kaarel: ENP2017-002 (05/01): "Power budget * Hot stand-by: 3.5 W * Operation: 10 W – 4 W (depending on the Customer's settings)"
Note on G27: Repän Kaarel: ENP2017-002 (05/01): "Power Budget * Hot stand-by: 3.5 W" "Hot Stand-By In Standby Mode, the following maximum heat fluxes shall be considered on S/C level: – * QHS = 1.4 W * QPCB = <1 W * QEB = 2 - 4 W * QTP = 0 W" Using the maximum values there would be a conflict with the hot stand-by power budget value. As such, the value is calculated from the heat fluxes.
Note on I27: Repän Kaarel: ENP2017-002 (05/01): "Power Budget * Hot stand-by: 3.5 W" "Hot Stand-By In Standby Mode, the following maximum heat fluxes shall be considered on S/C level: – * QHS = 1.4 W * QPCB = <1 W * QEB = 2 - 4 W * QTP = 0 W" Using the maximum values there would be a conflict with the hot stand-by power budget value. As such, the value is calculated from the heat fluxes.
Note on M27: Repän Kaarel: ENP2017-002 (05/01): "Power Budget * Hot stand-by: 3.5 W" "Hot Stand-By In Standby Mode, the following maximum heat fluxes shall be considered on S/C level: – * QHS = 1.4 W * QPCB = <1 W * QEB = 2 - 4 W * QTP = 0 W" Using the maximum values there would be a conflict with the hot stand-by power budget value. As such, the value is calculated from the heat fluxes.
Note on O27: Repän Kaarel: ENP2017-002 (05/01): "Power Budget * Hot stand-by: 3.5 W" "Hot Stand-By In Standby Mode, the following maximum heat fluxes shall be considered on S/C level: – * QHS = 1.4 W * QPCB = <1 W * QEB = 2 - 4 W * QTP = 0 W" Using the maximum values there would be a conflict with the hot stand-by power budget value. As such, the value is calculated from the heat fluxes.
Note on Q27: Repän Kaarel: ENP2017-002 (05/01): "Power Budget * Hot stand-by: 3.5 W" "Hot Stand-By In Standby Mode, the following maximum heat fluxes shall be considered on S/C level: – * QHS = 1.4 W * QPCB = <1 W * QEB = 2 - 4 W * QTP = 0 W" Using the maximum values there would be a conflict with the hot stand-by power budget value. As such, the value is calculated from the heat fluxes.
Note on S27: Repän Kaarel: ENP2017-002 (05/01): "Normal Operation Mode (Continuous Thrust) In Normal Operation Mode, the following maximum heat fluxes shall be considered on S/C level: – * QHS = 4 - 6 W * QPCB = <1.5 W * QEB = 2 - 4 W * QTP = < 2 W (TBC)"
Note on C29: Repän Kaarel: E-mail Thomas Riel, 15.11.2018: "As for the batteries: The power dissipation is highly temperature dependent and no simple answer is possible. But for the simulation you can assume P_d = 0.056*P_12V^2."
Note on C30: Repän Kaarel: Assumed same as discharging E-mail Thomas Riel, 15.11.2018: "As for the batteries: The power dissipation is highly temperature dependent and no simple answer is possible. But for the simulation you can assume P_d = 0.056*P_12V^2."
Note on C31: Repän Kaarel: E-mail Thomas Riel, 15.11.2018: "Power dissipation of the 12V converters is approx. 11% of the power drawn from the 12V lines (P_12V)."