## Sheet1
Battery status parameters
Initial battery voltage (at start of scenario, measured or extrapolated from telemetry) [V] | 6.54
Initial cycles | 100
Battery Voltage vs Capacity model parameters (linear model)
V0 or Voltage at zero-discharge capacity [V] | 6.54
Voltage gradient (slope of graph) [V/Ah] | -0.125
Battery Capacity vs Cycles model parameters
degradation factor (ABS of slope of graph) [1/cycle] | 3.75e-05